## Y50S Robotic Pool Cleaner
Y50S Robotic Pool Cleaner Technical Sheet
Model No. |  |  | Y50S
Main Image
Unique Features |  |  | - Single brushless motor, 5100 mAh Battery with 150-Minute Runtime - Four Cleaning Modes: Floor, Wall, Waterline, Full Coverage - Intelligent Route Planning - Outstanding Wall-Climbing Feature - Automatic Obstacle Avoidance
Battery Spec | Voltage/Capacity |  | 25.2V/5100mAh
| Working Time |  | 1.5-2 HOURS
| Charging Time |  | 4-5 HOURS
| Charging Method |  | Adapter 29.4V 1A
Motor Spec | Pump Motor | Power | 110W
|  | Number | 1 (Brushless)
|  | Flow Rate | 17.03 m³/h (4500 GPH)
| Drive Motor | Power | 20W (Brushed)
|  | Number | 2
Movement Mode | Movement Method |  | Tracked belt
| Movement Speed |  | 10.8-12m/min
Path Assistance | Ultrasonic Sensor |  | 2 Ultrasonic Sensors (1 Front, 1 Side)
| Infrared Sensor |  | N/A
| Visual Sensor |  | N/A
Intelligent Control | Auto Parking |  | √（Pool Edge）
| Path Planning |  | √（Zigzag movement）
| Timer Function |  | N/A
| Remote Control |  | N/A
| App Functionality |  | √
Cleaning Mode | Pool Bottom Mode |  | √
| Pool Wall Mode |  | √
| Waterline Mode |  | √
| Pool Surface Mode |  | N/A
| Full Coverage Mode |  | √
Dust Box | Capacity |  | 4 L(1.06 GAL)
| Filtration Precision |  | 180-425 μm (Customized）
| Filter Material |  | Nylon
Roller Brush | Number |  | 2（Front Roller Brush）
| Material |  | TPE
Pool Type | Ideal Pool Type |  | Above Ground Pool/in Ground Pool
| Max Cleaning Area |  | 270 m²
| Maximum Depth |  | 4m
| Pool Slope |  | 90°
Packing/Loading | Packing List |  | Pool Cleaner*1、Retrieval Hook*1、Adapter*1、Instruction Manual*1、Quick Guide*1
| Package Size |  | 485*452*275mm
| Package Weight (NW/GW) |  | 10.04kg/11.2kg
| Packing Method |  | 1 in 1
| Carton Size |  | 493*463*307mm
| Carton Weight (NW/GW) |  | 10.85kg/12.47kg
| Container Qty (20'/40HQ') |  | 330/840